## Beacon
Comment | Description | Designator | Footprint | LibRef | Quantity
2450AT18B100 | 2.45 GHz chip antenna | A1 | 2450AT18B100 | Antenna | 1
CR2032 | Energizer CR2032 Lithium Button Cell Battery | B1 | CR2032-SMD_CR2032(Primary) | CR2032 | 1
1.0µF | Capacitor, X7R, ±10% | C1 | CAPC1608X06L | CAP | 1
12pF | Capacitor, NP0, ±2% | C2, C5, C6, C8 | CAPC1005X04L | CAP | 4
100nF | Capacitor, X7R, ±10% | C3, C7, C13, C14, C16 | CAPC1005X04L | CAP | 5
4.7µF | Capacitor, X5R, ±10% | C4 | CAPC1608X06L | CAP | 1
100pF | Capacitor, NP0, ±5% | C9 | CAPC1005X04L | CAP | 1
N.C. | Not mounted | C10 | CAPC1005X04L | CAP | 1
1.2pF | Capacitor, NP0, ±0.1pF | C11 | CAPC1005X04L | CAP | 1
0.8pF | Capacitor, NP0, ±5% | C12 | CAPC1005X04L | CAP | 1
10nF | Capacitor, X7R, ±10% | C15 | CAPC1005X04L | CAP | 1
15nH | Inductor, 320mA, ±5% | L1 | INDC1005X04L | IND | 1
10µH | Inductor, 80mA, ±10% | L2 | INDC1608X06L | IND | 1
3.9nH | Inductor, 170mA, ±0.1nH | L3 | INDC1005X04L | IND | 1
3.3nH | Inductor, 190mA, ±0.1nH | L4 | INDC1005X04L | IND | 1
2.7nH | Inductor, 220mA, ±0.1nH | L5 | INDC1005X04L | IND | 1
LED RGB | RGB LED 1.00 mm x 1.00 mm SMD | LD1 | SML-LX0404SIUPGUSB | D:LED_RGB | 1
Logo |  | Logo1 | Logo | Logo | 1
MH |  | MH1, MH2 | MH | MH | 2
Header 3X2A | Header, 3-Pin, Dual row | P1 | HDR2X3_CEN | Header 3X2A | 1
PMOS-2 | P-Channel Power MOSFET | Q1 | SOT23_N | PMOS-2 | 1
10k | Resistor, ±1%, 0.063W | R1, R4 | RESC1005X04L | RES_1 | 2
4k7 | Resistor, ±1%, 0.063W | R2, R3 | RESC1005X04L | RES_1 | 2
680R | Resistor, ±1%, 0.063W | R5 | RESC1005X04L | RES_1 | 1
2k2 | Resistor, ±1%, 0.063W | R6 | RESC1005X04L | RES_1 | 1
820R | Resistor, ±1%, 0.063W | R7 | RESC1005X04L | RES_1 | 1
PTS840 GK SMTR LFS | Microminiature SMT Switch, Side Actuated | SW1 | EVQP7A/J/B/K |  | 1
nRF52832-QFAA | Multi-protocol Bluetooth Low Energy, ANT and 2.4GHz proprietary system-on-chip | U1 | QFN40P600X600X90-48N |  | 1
MPU-9250 | 9-axis MotionTracking™ Device | U2 | QFN40P300X300X105_HS-25N |  | 1
BME280 |  | U3 | PSON65P250X100-8N | BME280 | 1
32.768kHz | XTAL SMD 2012, 32.768kHz, 9pF, ±20ppm | X1 | XTAL_3215 | XTAL_2-pin | 1
32MHz | XTAL SMD 2016, 32MHz, Cl=8pF, Tot: ±40ppm | X2 | BT-XTAL_2016 | XTAL_4-pin_grounded | 1